## All pins
Pin Functionality | Pin Name | Digital Dashboard | Edge connector pins | Display connector pins | Xbee connector pins | Usage | Comments
Vbat | vbat |  | 3
RESETn | resetn |  | 4
P1[24] / USB_RX_DM1 / PWM1_5 / QEI_IDX / MC_FB2 / SSP0_MOSI / LCD_VD_10 / LCD_VD_14 | p1_24 | potential LCD | 5 |  |  |  | Note that SPI0 is also used by LCD interface
P1[23] / USB_RX_DP1 / PWM1_4 / QEI_PHB / MC_FB1 / SSP0_MISO / LCD_VD_9 / LCD_VD_13 | p1_23 | potential LCD | 6 |  |  |  | Note that SPI0 is also used by LCD interface
P1[20] / USB_TX_DP1 / PWM1_2 / QEI_PHA / MC_FB0 / SSP0_SCK / LCD_VD_6 / LCD_VD_10 | p1_20 | potential LCD | 7 |  |  |  | Note that SPI0 is also used by LCD interface
P0[21] / U1_RI / SD_PWR / U4_OE / CAN_RD_1 / U4_CLK | p0_21 | ADC /CS | 8
P0[0] / CAN_RD_1 / U3_TXD / I2C1_SDA / U0_TXD | p0_0 | I2C1 | 9
P0[1] / CAN_TD_1 / U3_RXD / I2C1_SCL / U0_RXD | p0_1 | I2C1 | 10
P0[9] / I2S_TX_SDA / SSP1_MOSI / T2_MAT_3 / RTC_EV2 / CMP1_IN2 / unused / LCD_VD_17 | p0_9 | SPI1: ADC | 11 | 30 |  | LCD_VD17 | Only used for 24-bit color depth
P0[8] / I2S_TX_WS / SSP1_MISO / T2_MAT_2 / RTC_EV1 / CMP1_IN3 / unused / LCD_VD_16 | p0_8 | SPI1: ADC | 12 | 29 |  | LCD_VD16 | Only used for 24-bit color depth
P0[7] / I2S_TX_SCK / SSP1_SCK / T2_MAT_1 / RTC_EV0 / CMP_VREF / unused / LCD_VD_9 | p0_7 | SPI1: ADC | 13 | 17 |  | LCD_VD9 | Only used for 24-bit color depth
P0[6] / I2S_RX_SDA / SSP1_SSEL / T2_MAT_0 / U1_RTS / CMP_ROSC / unused / LCD_VD_8 | p0_6 | Interrupt, tach input | 14 | 16 |  | LCD_VD8 | Only used for 24-bit color depth
P0[23] / ADC0_IN[0] / I2S_RX_SCK / T3_CAP_0 | p0_23 | Interrupt, vehicle speed input | 15
P0[24] / ADC0_IN[1] / I2S_RX_WS / T3_CAP_1 | p0_24 | Record button | 16
P0[25] / ADC0_IN[2] / I2S_RX_SDA / U3_TXD | p0_25 | button #1 | 17
P0[26] / ADC0_IN[3] / DAC_OUT / U3_RXD | p0_26 | button #2 | 18
P1[30] / USB_PWRD2 / USB_VBUS / ADC0_IN[4] / I2C0_SDA / U3_OE | p1_30 |  | 19
P1[31] / USB_OVRCR2n / SSP1_SCK / ADC0_IN[5] / I2C0_SCL | p1_31 |  | 20
P2[10] / EINT_0 / NMI | p2_10 |  | 23 |  |  |  | Must not be pulled low at reset, will enable ISP
P1[12] / ENET_RXD_3 / SD_DAT_3 / PWM0_CAP_0 / CMP1_OUT | p1_12 | SD Card | 24
P1[11] / ENET_RXD_2 / SD_DAT_2 / PWM0_6 | p1_11 | SD Card | 25
P1[7] / ENET_COL / SD_DAT_1 / PWM0_5 / CMP1_IN0 | p1_7 | SD Card | 26
P1[6] / ENET_TX_CLK / SD_DAT_0 / PWM0_4 / CMP0_IN3 | p1_6 | SD Card | 27
P1[5] / ENET_TX_ER / SD_PWR / PWM0_3 / CMP1_IN1 | p1_5 | SD Card | 28
P1[3] / ENET_TXD[3] / SD_CMD / PWM0_2 | p1_3 | SD Card | 29
P1[2] / ENET_TXD[2] / SD_CLK / PWM0_1 | p1_2 | SD Card | 30
P5[3] / EMC_A[27] / SSP2_SSEL / unused / U4_RXD / I2C0_SCL | p5_3 |  | 31 |  |  |  | Note that I2C0 is also used by LCD interface
P5[2] / EMC_A[26] / SSP2_SCK / T3_MAT_2 / unused / I2C0_SDA | p5_2 | SPI2 - accelerometer | 32 |  |  |  | Note that I2C0 is also used by LCD interface
P0[5] / I2S_RX_WS / CAN_TD_2 / T2_CAP_1 / unused / CMP_RESET / unused / LCD_VD_1 | p0_5 | SD Card - CD | 33 | 2 |  | LCD_VD1 | Only used for 24-bit color depth
P0[4] / I2S_RX_SCK / CAN_RD_2 / T2_CAP_0 / unused / CMP_ROSC / unused / LCD_VD_0 | p0_4 |  | 34 | 1 |  | LCD_VD0 | Only used for 24-bit color depth
P0[31] / USB_D+2 | p0_31 |  | 35 |  |  | USB Device or external interface
USB_D-2 | usb_dm2 |  | 36 |  |  | USB Device or external interface
P5[4] / U0_OE / unused / T3_MAT_3 / U4_TXD | p5_4 |  | 37
P5[1] / EMC_A[25] / SSP2_MISO / T2_MAT_3 | p5_1 | SPI2 - accelerometer | 38
P5[0] / EMC_A[24] / SSP2_MOSI / T2_MAT_2 | p5_0 | SPI2 - accelerometer | 39
RTC_ALARM | rtc_alarm |  | 40
P0[3] / U0_RXD / U3_RXD | p0_3 |  | 41 |  |  | HDK UART0 RX
P0[2] / U0_TXD / U3_TXD | p0_2 |  | 42 |  |  | HDK UART0 TX
P0[10] / U2_TXD / I2C2_SDA / T3_MAT_0 / unused / unused / unused / LCD_VD_5 | p0_10 |  |  | 10 |  | LCD_VD5
P0[11] / U2_RXD / I2C2_SCL / T3_MAT_1 / unused / unused / unused / LCD_VD_10 | p0_11 |  |  | 18 |  | LCD_VD10
P0[13] / USB_UP_LED2 / SSP1_MOSI / ADC0_IN[7] | p0_13 |  |  |  |  | Controls mbed LED#2
P0[19] / U1_DSR / SD_CLK / I2C1_SDA / unused / unused / unused / LCD_VD_13 | p0_19 |  |  | 24 |  | LCD_VD13
P0[20] / U1_DTR / SD_CMD / I2C1_SCL / unused / unused / unused / LCD_VD_14 | p0_20 |  |  | 26 |  | LCD_VD14
P0[27] / I2C0_SDA / USB_SDA1 | p0_27 |  |  | 54 |  | LCD I2C interface (I2C#0)
P0[28] / I2C0_SCL / USB_SCL1 | p0_28 |  |  | 55 |  | LCD I2C interface (I2C#0)
P0[29] / USB_D+1 / EINT_0 | p0_29 |  |  |  |  | USB Host interface
P0[30] / USB_D-1 / EINT_1 | p0_30 |  |  |  |  | USB Host interface
P1[13] / ENET_RX_DV | p1_13 |  |  |  |  | Controls mbed LED#3
P1[18] / USB_UP_LED1 / PWM1_1 / T1_CAP_0 / unused / SSP1_MISO | p1_18 |  |  |  |  | Controls mbed LED#1
P1[21] / USB_TX_DM1 / PWM1_3 / SSP0_SSEL / MC_ABORTn / unused / LCD_VD_7 / LCD_VD_11 | p1_21 |  |  | 20 |  | LCD_VD11
P1[22] / USB_RCV1 / USB_PWRD1 / T1_MAT_0 / MC_0B / SSP1_MOSI / LCD_VD_8 / LCD_VD_12 | p1_22 |  |  | 22 |  | LCD_VD12
P1[25] / USB_LS1n / USB_HSTEN1n / T1_MAT_1 / MC_1A / CLKOUT / LCD_VD_11 / LCD_VD_15 | p1_25 |  |  | 28 |  | LCD_VD15
P1[26] / USB_SSPND1n / PWM1_6 / T0_CAP_0 / MC_1B / SSP1_SSEL / LCD_VD_12 / LCD_VD_20 | p1_26 |  |  | 36 |  | LCD_VD20
P1[27] / USB_INT1n / USB_OVRCR1n / T0_CAP_1 / CLKOUT / unused / LCD_VD_13 / LCD_VD_21 | p1_27 |  |  | 38 |  | LCD_VD21
P1[28] / USB_SCL1 / PWM1_CAP_0 / T0_MAT_0 / MC_2A / SSP0_SSEL / LCD_VD_14 / LCD_VD_22 | p1_28 |  |  | 40 |  | LCD_VD22
P1[29] / USB_SDA1 / PWM1_CAP_1 / T0_MAT_1 / MC_2B / U4_TXD / LCD_VD_15 / LCD_VD_23 | p1_29 |  |  | 42 |  | LCD_VD23
P2[0] / PWM1_1 / U1_TXD / unused / unused / unused / unused / LCD_PWR | p2_0 |  |  | 49 |  | LCD PWR
P2[1] / PWM1_2 / U1_RXD / unused / unused / unused / unused / LCD_LE | p2_1 |  |  | 53 |  | LCD LE
P2[2] / PWM1_3 / U1_CTS / T2_MAT_3 / unused / TRACEDATA[3] / unused / LCD_DCLK | p2_2 |  |  | 46 |  | LCD DCLK | Also used for trace data3
P2[3] / PWM1_4 / U1_DCD / T2_MAT_2 / unused / TRACEDATA[2] / unused / LCD_FP | p2_3 |  |  | 50 |  | LCD VSYNC | Also used for trace data2
P2[4] / PWM1_5 / U1_DSR / T2_MAT_1 / unused / TRACEDATA[1] / unused / LCD_ENAB_M | p2_4 |  |  | 48 |  | LCD DNAB | Also used for trace data1
P2[5] / PWM1_6 / U1_DTR / T2_MAT_0 / unused / TRACEDATA[0] / unused / LCD_LP | p2_5 |  |  | 52 |  | LCD HSYNC | Also used for trace data0
P2[6] / PWM1_CAP_0 / U1_RI / T2_CAP_0 / U2_OE / TRACECLK / LCD_VD_0 / LCD_VD_4 | p2_6 |  |  | 8 |  | LCD_VD4 | Also used for trace clock
P2[8] / CAN_TD_2 / U2_TXD / U1_CTS / ENET_MDC / unused / LCD_VD_2 / LCD_VD_6 | p2_8 |  |  | 12 |  | LCD_VD6
P2[9] / USB_CONNECT1 / U2_RXD / U4_RXD / ENET_MDIO / unused / LCD_VD_3 / LCD_VD_7 | p2_9 |  |  | 14 |  | LCD_VD7
P2[11] / EINT_1 / SD_DAT_1 / I2S_TX_SCK / unused / unused / unused / LCD_CLKIN | p2_11 |  |  | 44 |  | LCD CLKIN
P2[12] / EINT_2 / SD_DAT_2 / I2S_TX_WS / LCD_VD_4 / LCD_VD_3 / LCD_VD_8 / LCD_VD_18 | p2_12 |  |  | 32 |  | LCD_VD18
P2[13] / EINT_3 / SD_DAT_3 / I2S_TX_SDA / unused / LCD_VD_5 / LCD_VD_9 / LCD_VD_19 | p2_13 |  |  | 34 |  | LCD_VD19
P2[19] / EMC_CLK[1] | p2_19 |  |  |  |  | Controls mbed LED#4
P2[21] / EMC_DYCSn[1] | p2_21 |  |  | 60 |  | LCD GPIO
P2[22] / EMC_DYCSn[2] / SSP0_SCK / T3_CAP_0 | p2_22 |  |  | 56 |  | LCD SPI-SCK, using SPI0 | Signal can also exist at edge connector pin 7
P2[23] / EMC_DYCSn[3] / SSP0_SSEL / T3_CAP_1 | p2_23 |  |  | 57 |  | LCD SPI-SSEL,using SPI0
P2[25] / EMC_CKE[1] | p2_25 |  |  | 61 |  | LCD GPIO
P2[26] / EMC_CKE[2] / SSP0_MISO / T3_MAT_0 | p2_26 |  |  | 58 |  | LCD SPI-MISO, using SPI0 | Signal can also exist at edge connector pin 6
P2[27] / EMC_CKE[3] / SSP0_MOSI / T3_MAT_1 | p2_27 |  |  | 59 |  | LCD SPI-MOSI, using SPI0 | Signal can also exist at edge connector pin 5
P4[17] / EMC_A[17] | p4_17 |  |  |  | 5 | Xbee RESET
P4[18] / EMC_A[18] | p4_18 |  |  |  | 4 | Xbee CD/DOUT_EN
P4[19] / EMC_A[19] | p4_19 |  |  |  | 9 | Xbee DTR/SLEEP_RQ
P4[20] / EMC_A[20] / I2C2_SDA / SSP1_SCK | p4_20 |  |  |  | 12 | Xbee CTS
P4[21] / EMC_A[21] / I2C2_SCL / SSP1_SSEL | p4_21 |  |  |  | 16 | Xbee RTS
P4[22] / EMC_A[22] / U2_TXD / SSP1_MISO | p4_22 | GPS uart |  |  | 3 | Xbee DIN, using UART2
P4[23] / EMC_A[23] / U2_RXD / SSP1_MOSI | p4_23 | GPS uart |  |  | 2 | Xbee DOUT, using UART2
P4[28] / EMC_BLSn[2] / U3_TXD / T2_MAT_0 / unused / LCD_VD_6 / LCD_VD_10 / LCD_VD_2 | p4_28 |  |  | 4 |  | LCD_VD2
P4[29] / EMC_BLSn[3] / U3_RXD / T2_MAT_1 / I2C2_SCL / LCD_VD_7 / LCD_VD_11 / LCD_VD_3 | p4_29 |  |  | 6 |  | LCD_VD3

## Edge pins sorted
Pin Functionality | Pin Name | Edge connector pins | Display connector pins | Xbee connector pins | Usage | Comments
Vbat | vbat | 3
RESETn | resetn | 4
P1[24] / USB_RX_DM1 / PWM1_5 / QEI_IDX / MC_FB2 / SSP0_MOSI / LCD_VD_10 / LCD_VD_14 | p1_24 | 5 |  |  |  | Note that SPI0 is also used by LCD interface
P1[23] / USB_RX_DP1 / PWM1_4 / QEI_PHB / MC_FB1 / SSP0_MISO / LCD_VD_9 / LCD_VD_13 | p1_23 | 6 |  |  |  | Note that SPI0 is also used by LCD interface
P1[20] / USB_TX_DP1 / PWM1_2 / QEI_PHA / MC_FB0 / SSP0_SCK / LCD_VD_6 / LCD_VD_10 | p1_20 | 7 |  |  |  | Note that SPI0 is also used by LCD interface
P0[21] / U1_RI / SD_PWR / U4_OE / CAN_RD_1 / U4_CLK | p0_21 | 8
P0[0] / CAN_RD_1 / U3_TXD / I2C1_SDA / U0_TXD | p0_0 | 9
P0[1] / CAN_TD_1 / U3_RXD / I2C1_SCL / U0_RXD | p0_1 | 10
P0[9] / I2S_TX_SDA / SSP1_MOSI / T2_MAT_3 / RTC_EV2 / CMP1_IN2 / unused / LCD_VD_17 | p0_9 | 11 | 30 |  | LCD_VD17 | Only used for 24-bit color depth
P0[8] / I2S_TX_WS / SSP1_MISO / T2_MAT_2 / RTC_EV1 / CMP1_IN3 / unused / LCD_VD_16 | p0_8 | 12 | 29 |  | LCD_VD16 | Only used for 24-bit color depth
P0[7] / I2S_TX_SCK / SSP1_SCK / T2_MAT_1 / RTC_EV0 / CMP_VREF / unused / LCD_VD_9 | p0_7 | 13 | 17 |  | LCD_VD9 | Only used for 24-bit color depth
P0[6] / I2S_RX_SDA / SSP1_SSEL / T2_MAT_0 / U1_RTS / CMP_ROSC / unused / LCD_VD_8 | p0_6 | 14 | 16 |  | LCD_VD8 | Only used for 24-bit color depth
P0[23] / ADC0_IN[0] / I2S_RX_SCK / T3_CAP_0 | p0_23 | 15
P0[24] / ADC0_IN[1] / I2S_RX_WS / T3_CAP_1 | p0_24 | 16
P0[25] / ADC0_IN[2] / I2S_RX_SDA / U3_TXD | p0_25 | 17
P0[26] / ADC0_IN[3] / DAC_OUT / U3_RXD | p0_26 | 18
P1[30] / USB_PWRD2 / USB_VBUS / ADC0_IN[4] / I2C0_SDA / U3_OE | p1_30 | 19
P1[31] / USB_OVRCR2n / SSP1_SCK / ADC0_IN[5] / I2C0_SCL | p1_31 | 20
P2[10] / EINT_0 / NMI | p2_10 | 23 |  |  |  | Must not be pulled low at reset, will enable ISP
P1[12] / ENET_RXD_3 / SD_DAT_3 / PWM0_CAP_0 / CMP1_OUT | p1_12 | 24
P1[11] / ENET_RXD_2 / SD_DAT_2 / PWM0_6 | p1_11 | 25
P1[7] / ENET_COL / SD_DAT_1 / PWM0_5 / CMP1_IN0 | p1_7 | 26
P1[6] / ENET_TX_CLK / SD_DAT_0 / PWM0_4 / CMP0_IN3 | p1_6 | 27
P1[5] / ENET_TX_ER / SD_PWR / PWM0_3 / CMP1_IN1 | p1_5 | 28
P1[3] / ENET_TXD[3] / SD_CMD / PWM0_2 | p1_3 | 29
P1[2] / ENET_TXD[2] / SD_CLK / PWM0_1 | p1_2 | 30
P5[3] / EMC_A[27] / SSP2_SSEL / unused / U4_RXD / I2C0_SCL | p5_3 | 31 |  |  |  | Note that I2C0 is also used by LCD interface
P5[2] / EMC_A[26] / SSP2_SCK / T3_MAT_2 / unused / I2C0_SDA | p5_2 | 32 |  |  |  | Note that I2C0 is also used by LCD interface
P0[5] / I2S_RX_WS / CAN_TD_2 / T2_CAP_1 / unused / CMP_RESET / unused / LCD_VD_1 | p0_5 | 33 | 2 |  | LCD_VD1 | Only used for 24-bit color depth
P0[4] / I2S_RX_SCK / CAN_RD_2 / T2_CAP_0 / unused / CMP_ROSC / unused / LCD_VD_0 | p0_4 | 34 | 1 |  | LCD_VD0 | Only used for 24-bit color depth
P0[31] / USB_D+2 | p0_31 | 35 |  |  | USB Device or external interface
USB_D-2 | usb_dm2 | 36 |  |  | USB Device or external interface
P5[4] / U0_OE / unused / T3_MAT_3 / U4_TXD | p5_4 | 37
P5[1] / EMC_A[25] / SSP2_MISO / T2_MAT_3 | p5_1 | 38
P5[0] / EMC_A[24] / SSP2_MOSI / T2_MAT_2 | p5_0 | 39
RTC_ALARM | rtc_alarm | 40
P0[3] / U0_RXD / U3_RXD | p0_3 | 41 |  |  | HDK UART RX
P0[2] / U0_TXD / U3_TXD | p0_2 | 42 |  |  | HDK UART TX
P0[10] / U2_TXD / I2C2_SDA / T3_MAT_0 / unused / unused / unused / LCD_VD_5 | p0_10 |  | 10 |  | LCD_VD5
P0[11] / U2_RXD / I2C2_SCL / T3_MAT_1 / unused / unused / unused / LCD_VD_10 | p0_11 |  | 18 |  | LCD_VD10
P0[13] / USB_UP_LED2 / SSP1_MOSI / ADC0_IN[7] | p0_13 |  |  |  | Controls mbed LED#2
P0[19] / U1_DSR / SD_CLK / I2C1_SDA / unused / unused / unused / LCD_VD_13 | p0_19 |  | 24 |  | LCD_VD13
P0[20] / U1_DTR / SD_CMD / I2C1_SCL / unused / unused / unused / LCD_VD_14 | p0_20 |  | 26 |  | LCD_VD14
P0[27] / I2C0_SDA / USB_SDA1 | p0_27 |  | 54 |  | LCD I2C interface (I2C#0)
P0[28] / I2C0_SCL / USB_SCL1 | p0_28 |  | 55 |  | LCD I2C interface (I2C#0)
P0[29] / USB_D+1 / EINT_0 | p0_29 |  |  |  | USB Host interface
P0[30] / USB_D-1 / EINT_1 | p0_30 |  |  |  | USB Host interface
P1[13] / ENET_RX_DV | p1_13 |  |  |  | Controls mbed LED#3
P1[18] / USB_UP_LED1 / PWM1_1 / T1_CAP_0 / unused / SSP1_MISO | p1_18 |  |  |  | Controls mbed LED#1
P1[21] / USB_TX_DM1 / PWM1_3 / SSP0_SSEL / MC_ABORTn / unused / LCD_VD_7 / LCD_VD_11 | p1_21 |  | 20 |  | LCD_VD11
P1[22] / USB_RCV1 / USB_PWRD1 / T1_MAT_0 / MC_0B / SSP1_MOSI / LCD_VD_8 / LCD_VD_12 | p1_22 |  | 22 |  | LCD_VD12
P1[25] / USB_LS1n / USB_HSTEN1n / T1_MAT_1 / MC_1A / CLKOUT / LCD_VD_11 / LCD_VD_15 | p1_25 |  | 28 |  | LCD_VD15
P1[26] / USB_SSPND1n / PWM1_6 / T0_CAP_0 / MC_1B / SSP1_SSEL / LCD_VD_12 / LCD_VD_20 | p1_26 |  | 36 |  | LCD_VD20
P1[27] / USB_INT1n / USB_OVRCR1n / T0_CAP_1 / CLKOUT / unused / LCD_VD_13 / LCD_VD_21 | p1_27 |  | 38 |  | LCD_VD21
P1[28] / USB_SCL1 / PWM1_CAP_0 / T0_MAT_0 / MC_2A / SSP0_SSEL / LCD_VD_14 / LCD_VD_22 | p1_28 |  | 40 |  | LCD_VD22
P1[29] / USB_SDA1 / PWM1_CAP_1 / T0_MAT_1 / MC_2B / U4_TXD / LCD_VD_15 / LCD_VD_23 | p1_29 |  | 42 |  | LCD_VD23
P2[0] / PWM1_1 / U1_TXD / unused / unused / unused / unused / LCD_PWR | p2_0 |  | 49 |  | LCD PWR
P2[1] / PWM1_2 / U1_RXD / unused / unused / unused / unused / LCD_LE | p2_1 |  | 53 |  | LCD LE
P2[2] / PWM1_3 / U1_CTS / T2_MAT_3 / unused / TRACEDATA[3] / unused / LCD_DCLK | p2_2 |  | 46 |  | LCD DCLK | Also used for trace data3
P2[3] / PWM1_4 / U1_DCD / T2_MAT_2 / unused / TRACEDATA[2] / unused / LCD_FP | p2_3 |  | 50 |  | LCD VSYNC | Also used for trace data2
P2[4] / PWM1_5 / U1_DSR / T2_MAT_1 / unused / TRACEDATA[1] / unused / LCD_ENAB_M | p2_4 |  | 48 |  | LCD DNAB | Also used for trace data1
P2[5] / PWM1_6 / U1_DTR / T2_MAT_0 / unused / TRACEDATA[0] / unused / LCD_LP | p2_5 |  | 52 |  | LCD HSYNC | Also used for trace data0
P2[6] / PWM1_CAP_0 / U1_RI / T2_CAP_0 / U2_OE / TRACECLK / LCD_VD_0 / LCD_VD_4 | p2_6 |  | 8 |  | LCD_VD4 | Also used for trace clock
P2[8] / CAN_TD_2 / U2_TXD / U1_CTS / ENET_MDC / unused / LCD_VD_2 / LCD_VD_6 | p2_8 |  | 12 |  | LCD_VD6
P2[9] / USB_CONNECT1 / U2_RXD / U4_RXD / ENET_MDIO / unused / LCD_VD_3 / LCD_VD_7 | p2_9 |  | 14 |  | LCD_VD7
P2[11] / EINT_1 / SD_DAT_1 / I2S_TX_SCK / unused / unused / unused / LCD_CLKIN | p2_11 |  | 44 |  | LCD CLKIN
P2[12] / EINT_2 / SD_DAT_2 / I2S_TX_WS / LCD_VD_4 / LCD_VD_3 / LCD_VD_8 / LCD_VD_18 | p2_12 |  | 32 |  | LCD_VD18
P2[13] / EINT_3 / SD_DAT_3 / I2S_TX_SDA / unused / LCD_VD_5 / LCD_VD_9 / LCD_VD_19 | p2_13 |  | 34 |  | LCD_VD19
P2[19] / EMC_CLK[1] | p2_19 |  |  |  | Controls mbed LED#4
P2[21] / EMC_DYCSn[1] | p2_21 |  | 60 |  | LCD GPIO
P2[22] / EMC_DYCSn[2] / SSP0_SCK / T3_CAP_0 | p2_22 |  | 56 |  | LCD SPI-SCK, using SPI0 | Signal can also exist at edge connector pin 7
P2[23] / EMC_DYCSn[3] / SSP0_SSEL / T3_CAP_1 | p2_23 |  | 57 |  | LCD SPI-SSEL,using SPI0
P2[25] / EMC_CKE[1] | p2_25 |  | 61 |  | LCD GPIO
P2[26] / EMC_CKE[2] / SSP0_MISO / T3_MAT_0 | p2_26 |  | 58 |  | LCD SPI-MISO, using SPI0 | Signal can also exist at edge connector pin 6
P2[27] / EMC_CKE[3] / SSP0_MOSI / T3_MAT_1 | p2_27 |  | 59 |  | LCD SPI-MOSI, using SPI0 | Signal can also exist at edge connector pin 5
P4[17] / EMC_A[17] | p4_17 |  |  | 5 | Xbee RESET
P4[18] / EMC_A[18] | p4_18 |  |  | 4 | Xbee CD/DOUT_EN
P4[19] / EMC_A[19] | p4_19 |  |  | 9 | Xbee DTR/SLEEP_RQ
P4[20] / EMC_A[20] / I2C2_SDA / SSP1_SCK | p4_20 |  |  | 12 | Xbee CTS
P4[21] / EMC_A[21] / I2C2_SCL / SSP1_SSEL | p4_21 |  |  | 16 | Xbee RTS
P4[22] / EMC_A[22] / U2_TXD / SSP1_MISO | p4_22 |  |  | 3 | Xbee DIN, using UART2
P4[23] / EMC_A[23] / U2_RXD / SSP1_MOSI | p4_23 |  |  | 2 | Xbee DOUT, using UART2
P4[28] / EMC_BLSn[2] / U3_TXD / T2_MAT_0 / unused / LCD_VD_6 / LCD_VD_10 / LCD_VD_2 | p4_28 |  | 4 |  | LCD_VD2
P4[29] / EMC_BLSn[3] / U3_RXD / T2_MAT_1 / I2C2_SCL / LCD_VD_7 / LCD_VD_11 / LCD_VD_3 | p4_29 |  | 6 |  | LCD_VD3

## LCD pins sorted
Pin Functionality | Pin Name | Edge connector pins | Display connector pins | Xbee connector pins | Usage | Comments
P0[4] / I2S_RX_SCK / CAN_RD_2 / T2_CAP_0 / unused / CMP_ROSC / unused / LCD_VD_0 | p0_4 | 34 | 1 |  | LCD_VD0 | Only used for 24-bit color depth
P0[5] / I2S_RX_WS / CAN_TD_2 / T2_CAP_1 / unused / CMP_RESET / unused / LCD_VD_1 | p0_5 | 33 | 2 |  | LCD_VD1 | Only used for 24-bit color depth
P4[28] / EMC_BLSn[2] / U3_TXD / T2_MAT_0 / unused / LCD_VD_6 / LCD_VD_10 / LCD_VD_2 | p4_28 |  | 4 |  | LCD_VD2
P4[29] / EMC_BLSn[3] / U3_RXD / T2_MAT_1 / I2C2_SCL / LCD_VD_7 / LCD_VD_11 / LCD_VD_3 | p4_29 |  | 6 |  | LCD_VD3
P2[6] / PWM1_CAP_0 / U1_RI / T2_CAP_0 / U2_OE / TRACECLK / LCD_VD_0 / LCD_VD_4 | p2_6 |  | 8 |  | LCD_VD4 | Also used for trace clock
P0[10] / U2_TXD / I2C2_SDA / T3_MAT_0 / unused / unused / unused / LCD_VD_5 | p0_10 |  | 10 |  | LCD_VD5
P2[8] / CAN_TD_2 / U2_TXD / U1_CTS / ENET_MDC / unused / LCD_VD_2 / LCD_VD_6 | p2_8 |  | 12 |  | LCD_VD6
P2[9] / USB_CONNECT1 / U2_RXD / U4_RXD / ENET_MDIO / unused / LCD_VD_3 / LCD_VD_7 | p2_9 |  | 14 |  | LCD_VD7
P0[6] / I2S_RX_SDA / SSP1_SSEL / T2_MAT_0 / U1_RTS / CMP_ROSC / unused / LCD_VD_8 | p0_6 | 14 | 16 |  | LCD_VD8 | Only used for 24-bit color depth
P0[7] / I2S_TX_SCK / SSP1_SCK / T2_MAT_1 / RTC_EV0 / CMP_VREF / unused / LCD_VD_9 | p0_7 | 13 | 17 |  | LCD_VD9 | Only used for 24-bit color depth
P0[11] / U2_RXD / I2C2_SCL / T3_MAT_1 / unused / unused / unused / LCD_VD_10 | p0_11 |  | 18 |  | LCD_VD10
P1[21] / USB_TX_DM1 / PWM1_3 / SSP0_SSEL / MC_ABORTn / unused / LCD_VD_7 / LCD_VD_11 | p1_21 |  | 20 |  | LCD_VD11
P1[22] / USB_RCV1 / USB_PWRD1 / T1_MAT_0 / MC_0B / SSP1_MOSI / LCD_VD_8 / LCD_VD_12 | p1_22 |  | 22 |  | LCD_VD12
P0[19] / U1_DSR / SD_CLK / I2C1_SDA / unused / unused / unused / LCD_VD_13 | p0_19 |  | 24 |  | LCD_VD13
P0[20] / U1_DTR / SD_CMD / I2C1_SCL / unused / unused / unused / LCD_VD_14 | p0_20 |  | 26 |  | LCD_VD14
P1[25] / USB_LS1n / USB_HSTEN1n / T1_MAT_1 / MC_1A / CLKOUT / LCD_VD_11 / LCD_VD_15 | p1_25 |  | 28 |  | LCD_VD15
P0[8] / I2S_TX_WS / SSP1_MISO / T2_MAT_2 / RTC_EV1 / CMP1_IN3 / unused / LCD_VD_16 | p0_8 | 12 | 29 |  | LCD_VD16 | Only used for 24-bit color depth
P0[9] / I2S_TX_SDA / SSP1_MOSI / T2_MAT_3 / RTC_EV2 / CMP1_IN2 / unused / LCD_VD_17 | p0_9 | 11 | 30 |  | LCD_VD17 | Only used for 24-bit color depth
P2[12] / EINT_2 / SD_DAT_2 / I2S_TX_WS / LCD_VD_4 / LCD_VD_3 / LCD_VD_8 / LCD_VD_18 | p2_12 |  | 32 |  | LCD_VD18
P2[13] / EINT_3 / SD_DAT_3 / I2S_TX_SDA / unused / LCD_VD_5 / LCD_VD_9 / LCD_VD_19 | p2_13 |  | 34 |  | LCD_VD19
P1[26] / USB_SSPND1n / PWM1_6 / T0_CAP_0 / MC_1B / SSP1_SSEL / LCD_VD_12 / LCD_VD_20 | p1_26 |  | 36 |  | LCD_VD20
P1[27] / USB_INT1n / USB_OVRCR1n / T0_CAP_1 / CLKOUT / unused / LCD_VD_13 / LCD_VD_21 | p1_27 |  | 38 |  | LCD_VD21
P1[28] / USB_SCL1 / PWM1_CAP_0 / T0_MAT_0 / MC_2A / SSP0_SSEL / LCD_VD_14 / LCD_VD_22 | p1_28 |  | 40 |  | LCD_VD22
P1[29] / USB_SDA1 / PWM1_CAP_1 / T0_MAT_1 / MC_2B / U4_TXD / LCD_VD_15 / LCD_VD_23 | p1_29 |  | 42 |  | LCD_VD23
P2[11] / EINT_1 / SD_DAT_1 / I2S_TX_SCK / unused / unused / unused / LCD_CLKIN | p2_11 |  | 44 |  | LCD CLKIN
P2[2] / PWM1_3 / U1_CTS / T2_MAT_3 / unused / TRACEDATA[3] / unused / LCD_DCLK | p2_2 |  | 46 |  | LCD DCLK | Also used for trace data3
P2[4] / PWM1_5 / U1_DSR / T2_MAT_1 / unused / TRACEDATA[1] / unused / LCD_ENAB_M | p2_4 |  | 48 |  | LCD DNAB | Also used for trace data1
P2[0] / PWM1_1 / U1_TXD / unused / unused / unused / unused / LCD_PWR | p2_0 |  | 49 |  | LCD PWR
P2[3] / PWM1_4 / U1_DCD / T2_MAT_2 / unused / TRACEDATA[2] / unused / LCD_FP | p2_3 |  | 50 |  | LCD VSYNC | Also used for trace data2
P2[5] / PWM1_6 / U1_DTR / T2_MAT_0 / unused / TRACEDATA[0] / unused / LCD_LP | p2_5 |  | 52 |  | LCD HSYNC | Also used for trace data0
P2[1] / PWM1_2 / U1_RXD / unused / unused / unused / unused / LCD_LE | p2_1 |  | 53 |  | LCD LE
P0[27] / I2C0_SDA / USB_SDA1 | p0_27 |  | 54 |  | LCD I2C interface (I2C#0)
P0[28] / I2C0_SCL / USB_SCL1 | p0_28 |  | 55 |  | LCD I2C interface (I2C#0)
P2[22] / EMC_DYCSn[2] / SSP0_SCK / T3_CAP_0 | p2_22 |  | 56 |  | LCD SPI-SCK, using SPI0 | Signal can also exist at edge connector pin 7
P2[23] / EMC_DYCSn[3] / SSP0_SSEL / T3_CAP_1 | p2_23 |  | 57 |  | LCD SPI-SSEL,using SPI0
P2[26] / EMC_CKE[2] / SSP0_MISO / T3_MAT_0 | p2_26 |  | 58 |  | LCD SPI-MISO, using SPI0 | Signal can also exist at edge connector pin 6
P2[27] / EMC_CKE[3] / SSP0_MOSI / T3_MAT_1 | p2_27 |  | 59 |  | LCD SPI-MOSI, using SPI0 | Signal can also exist at edge connector pin 5
P2[21] / EMC_DYCSn[1] | p2_21 |  | 60 |  | LCD GPIO
P2[25] / EMC_CKE[1] | p2_25 |  | 61 |  | LCD GPIO
P0[0] / CAN_RD_1 / U3_TXD / I2C1_SDA / U0_TXD | p0_0 | 9
P0[1] / CAN_TD_1 / U3_RXD / I2C1_SCL / U0_RXD | p0_1 | 10
P0[2] / U0_TXD / U3_TXD | p0_2 | 42 |  |  | HDK UART TX
P0[3] / U0_RXD / U3_RXD | p0_3 | 41 |  |  | HDK UART RX
P0[13] / USB_UP_LED2 / SSP1_MOSI / ADC0_IN[7] | p0_13 |  |  |  | Controls mbed LED#2
P0[21] / U1_RI / SD_PWR / U4_OE / CAN_RD_1 / U4_CLK | p0_21 | 8
P0[23] / ADC0_IN[0] / I2S_RX_SCK / T3_CAP_0 | p0_23 | 15
P0[24] / ADC0_IN[1] / I2S_RX_WS / T3_CAP_1 | p0_24 | 16
P0[25] / ADC0_IN[2] / I2S_RX_SDA / U3_TXD | p0_25 | 17
P0[26] / ADC0_IN[3] / DAC_OUT / U3_RXD | p0_26 | 18
P0[29] / USB_D+1 / EINT_0 | p0_29 |  |  |  | USB Host interface
P0[30] / USB_D-1 / EINT_1 | p0_30 |  |  |  | USB Host interface
P0[31] / USB_D+2 | p0_31 | 35 |  |  | USB Device or external interface
USB_D-2 | usb_dm2 | 36 |  |  | USB Device or external interface
P1[2] / ENET_TXD[2] / SD_CLK / PWM0_1 | p1_2 | 30
P1[3] / ENET_TXD[3] / SD_CMD / PWM0_2 | p1_3 | 29
P1[5] / ENET_TX_ER / SD_PWR / PWM0_3 / CMP1_IN1 | p1_5 | 28
P1[6] / ENET_TX_CLK / SD_DAT_0 / PWM0_4 / CMP0_IN3 | p1_6 | 27
P1[7] / ENET_COL / SD_DAT_1 / PWM0_5 / CMP1_IN0 | p1_7 | 26
P1[11] / ENET_RXD_2 / SD_DAT_2 / PWM0_6 | p1_11 | 25
P1[12] / ENET_RXD_3 / SD_DAT_3 / PWM0_CAP_0 / CMP1_OUT | p1_12 | 24
P1[13] / ENET_RX_DV | p1_13 |  |  |  | Controls mbed LED#3
P1[18] / USB_UP_LED1 / PWM1_1 / T1_CAP_0 / unused / SSP1_MISO | p1_18 |  |  |  | Controls mbed LED#1
P1[20] / USB_TX_DP1 / PWM1_2 / QEI_PHA / MC_FB0 / SSP0_SCK / LCD_VD_6 / LCD_VD_10 | p1_20 | 7 |  |  |  | Note that SPI0 is also used by LCD interface
P1[23] / USB_RX_DP1 / PWM1_4 / QEI_PHB / MC_FB1 / SSP0_MISO / LCD_VD_9 / LCD_VD_13 | p1_23 | 6 |  |  |  | Note that SPI0 is also used by LCD interface
P1[24] / USB_RX_DM1 / PWM1_5 / QEI_IDX / MC_FB2 / SSP0_MOSI / LCD_VD_10 / LCD_VD_14 | p1_24 | 5 |  |  |  | Note that SPI0 is also used by LCD interface
P1[30] / USB_PWRD2 / USB_VBUS / ADC0_IN[4] / I2C0_SDA / U3_OE | p1_30 | 19
P1[31] / USB_OVRCR2n / SSP1_SCK / ADC0_IN[5] / I2C0_SCL | p1_31 | 20
P2[10] / EINT_0 / NMI | p2_10 | 23 |  |  |  | Must not be pulled low at reset, will enable ISP
P2[19] / EMC_CLK[1] | p2_19 |  |  |  | Controls mbed LED#4
P4[17] / EMC_A[17] | p4_17 |  |  | 5 | Xbee RESET
P4[18] / EMC_A[18] | p4_18 |  |  | 4 | Xbee CD/DOUT_EN
P4[19] / EMC_A[19] | p4_19 |  |  | 9 | Xbee DTR/SLEEP_RQ
P4[20] / EMC_A[20] / I2C2_SDA / SSP1_SCK | p4_20 |  |  | 12 | Xbee CTS
P4[21] / EMC_A[21] / I2C2_SCL / SSP1_SSEL | p4_21 |  |  | 16 | Xbee RTS
P4[22] / EMC_A[22] / U2_TXD / SSP1_MISO | p4_22 |  |  | 3 | Xbee DIN, using UART2
P4[23] / EMC_A[23] / U2_RXD / SSP1_MOSI | p4_23 |  |  | 2 | Xbee DOUT, using UART2
P5[0] / EMC_A[24] / SSP2_MOSI / T2_MAT_2 | p5_0 | 39
P5[1] / EMC_A[25] / SSP2_MISO / T2_MAT_3 | p5_1 | 38
P5[2] / EMC_A[26] / SSP2_SCK / T3_MAT_2 / unused / I2C0_SDA | p5_2 | 32 |  |  |  | Note that I2C0 is also used by LCD interface
P5[3] / EMC_A[27] / SSP2_SSEL / unused / U4_RXD / I2C0_SCL | p5_3 | 31 |  |  |  | Note that I2C0 is also used by LCD interface
P5[4] / U0_OE / unused / T3_MAT_3 / U4_TXD | p5_4 | 37
RESETn | resetn | 4
RTC_ALARM | rtc_alarm | 40
Vbat | vbat | 3

## schematic
External | AD7490 |  |  |  | External
| Vin 11 | 1 | 28 | Vin 12
| Vin 10 | 2 | 27 | Vin 13 |  | Using SPI1
| Vin 9 | 3 | 26 | Vin 14
GND | NC | 4 | 25 | Vin 15
| Vin 8 | 5 | 24 | AGND | P1 (GND)
| Vin 7 | 6 | 23 | REF IN | 2.5V
| Vin 6 | 7 | 22 | VDD | P2 (5V)
| Vin 5 | 8 | 21 | AGND | GND
| Vin 4 | 9 | 20 | /CS | P8
| Vin 3 | 10 | 19 | DIN | P11
Oil Press | Vin 2 | 11 | 18 | NC | GND
Oil T | Vin 1 | 12 | 17 | V DRIVE | P44 (3.3V)
Water T | Vin 0 | 13 | 16 | SCLK | P13
P22 (GND) | AGND | 14 | 15 | DOUT | P12
External | LED Strip
P10 (SCL) | SCL | 1 |  | Using I2C1, address 0x70
P9 (SDA) | SDA | 2
GND | GND | 3
P43 (5V) | VCC | 4

## pulse calcs
[10 empty] | tireCirc: | tireCirc | 77.7 | inches
rpm | pulses/min | pulses/sec | period (s) | period(us) | period(us) | rpm | speed (mph) | speed (in/s) | rev/s | pulses/s | period (s) | period (us) |  | period (us) | speed(mph)
1 | 3 | 0.05 | 20 | 20000000 | 20000000 | 1 | 200 | 3520 | 45.3024 | 407.722 | 0.0024527 | 2452.6515 |  | 2452.6515 | 200
100 | 300 | 5 | 0.2 | 200000 | 39999 | 500.0125 | 190 | 3344 | 43.0373 | 387.3359 | 0.0025817 | 2581.7384 |  | 2581.7384 | 190
500 | 1500 | 25 | 0.04 | 40000 | 40000 | 500 | 180 | 3168 | 40.7722 | 366.9498 | 0.0027252 | 2725.1684 |  | 2725.1684 | 180
1000 | 3000 | 50 | 0.02 | 20000 | 20000 | 1000 | 170 | 2992 | 38.5071 | 346.5637 | 0.0028855 | 2885.4724 |  | 2885.4724 | 170
1500 | 4500 | 75 | 0.013333 | 13333.3333 | 13333.3333 | 1500 | 160 | 2816 | 36.242 | 326.1776 | 0.0030658 | 3065.8144 |  | 3065.8144 | 160
2000 | 6000 | 100 | 0.01 | 10000 | 10000 | 2000 | 150 | 2640 | 33.9768 | 305.7915 | 0.0032702 | 3270.202 |  | 3270.202 | 150
2500 | 7500 | 125 | 0.008 | 8000 | 8000 | 2500 | 140 | 2464 | 31.7117 | 285.4054 | 0.0035038 | 3503.7879 |  | 3503.7879 | 140
3000 | 9000 | 150 | 0.0066667 | 6666.6667 | 6666.6667 | 3000 | 130 | 2288 | 29.4466 | 265.0193 | 0.0037733 | 3773.31 |  | 3773.31 | 130
3500 | 10500 | 175 | 0.0057143 | 5714.2857 | 5714.2857 | 3500 | 120 | 2112 | 27.1815 | 244.6332 | 0.0040878 | 4087.7525 |  | 4087.7525 | 120
4000 | 12000 | 200 | 0.005 | 5000 | 5000 | 4000 | 110 | 1936 | 24.9163 | 224.2471 | 0.0044594 | 4459.3664 |  | 4459.3664 | 110
4500 | 13500 | 225 | 0.0044444 | 4444.4444 | 4444.4444 | 4500 | 100 | 1760 | 22.6512 | 203.861 | 0.0049053 | 4905.303 |  | 4905.303 | 100
5000 | 15000 | 250 | 0.004 | 4000 | 4000 | 5000 | 90 | 1584 | 20.3861 | 183.4749 | 0.0054503 | 5450.3367 |  | 5450.3367 | 90
5500 | 16500 | 275 | 0.0036364 | 3636.3636 | 3636.3636 | 5500 | 80 | 1408 | 18.121 | 163.0888 | 0.0061316 | 6131.6288 |  | 6131.6288 | 80
6000 | 18000 | 300 | 0.0033333 | 3333.3333 | 3333.3333 | 6000 | 70 | 1232 | 15.8559 | 142.7027 | 0.0070076 | 7007.5758 |  | 7007.5758 | 70
6500 | 19500 | 325 | 0.0030769 | 3076.9231 | 3076.9231 | 6500 | 60 | 1056 | 13.5907 | 122.3166 | 0.0081755 | 8175.5051 |  | 8175.5051 | 60
7000 | 21000 | 350 | 0.0028571 | 2857.1429 | 2857.1429 | 7000 | 50 | 880 | 11.3256 | 101.9305 | 0.0098106 | 9810.6061 |  | 9810.6061 | 50
7500 | 22500 | 375 | 0.0026667 | 2666.6667 | 2666.6667 | 7500 | 40 | 704 | 9.0605 | 81.5444 | 0.012263 | 12263.2576 |  | 12263.2576 | 40
8000 | 24000 | 400 | 0.0025 | 2500 | 2500 | 8000 | 30 | 528 | 6.7954 | 61.1583 | 0.016351 | 16351.0101 |  | 16351.0101 | 30
8500 | 25500 | 425 | 0.0023529 | 2352.9412 | 2352.9412 | 8500 | 20 | 352 | 4.5302 | 40.7722 | 0.024527 | 24526.5152 |  | 24526.5152 | 20
9000 | 27000 | 450 | 0.0022222 | 2222.2222 | 2222.2222 | 9000 | 10 | 176 | 2.2651 | 20.3861 | 0.049053 | 49053.0303 |  | 49053.0303 | 10
9500 | 28500 | 475 | 0.0021053 | 2105.2632 | 2105.2632 | 9500 | 1 | 17.6 | 0.22651 | 2.0386 | 0.49053 | 490530.303 |  | 490530.303 | 1
10000 | 30000 | 500 | 0.002 | 2000 | 2000 | 10000

## Temp LUT
Rpullup: | 2.2K |  |  | 12bit ADC
Temp | Temp | Resistance
degC | degF | Ohms | Voltage | ADC Dec | ADC Hex
150 | 302 | 189 | 0.39556 | 323.9661 | 143
145 | 293 | 213 | 0.44136 | 361.4733 | 169
140 | 284 | 241 | 0.49365 | 404.2995 | 194
135 | 275 | 272 | 0.55016 | 450.5825 | 1C2
130 | 266 | 309 | 0.61578 | 504.3264 | 1F8
125 | 257 | 352 | 0.68966 | 564.8276 | 234
120 | 248 | 403 | 0.77411 | 633.9935 | 279
115 | 239 | 462 | 0.86777 | 710.7025 | 2C6
110 | 230 | 531 | 0.97217 | 796.2083 | 31C
105 | 221 | 613 | 1.0896 | 892.3694 | 37C
100 | 212 | 710 | 1.2199 | 999.1237 | 3E7
95 | 203 | 826 | 1.3648 | 1117.8024 | 45D
90 | 194 | 965 | 1.5245 | 1248.5545 | 4E0
85 | 185 | 1131 | 1.6977 | 1390.4068 | 56E
80 | 176 | 1331 | 1.8847 | 1543.5981 | 607
75 | 167 | 1574 | 2.0853 | 1707.8776 | 6AB
70 | 158 | 1870 | 2.2973 | 1881.4865 | 759
65 | 149 | 2232 | 2.5181 | 2062.2834 | 80E
60 | 140 | 2676 | 2.7441 | 2247.379 | 8C7
55 | 131 | 3226 | 2.9727 | 2434.6609 | 982
50 | 122 | 3911 | 3.2 | 2620.7732 | A3C
45 | 113 | 4768 | 3.4214 | 2802.0896 | AF2
40 | 104 | 5844 | 3.6325 | 2975.0348 | B9F
35 | 95 | 7204 | 3.8303 | 3137.0034 | C41
30 | 86 | 8935 | 4.0121 | 3285.9295 | CD5
25 | 77 | 11150 | 4.176 | 3420.1685 | D5C
20 | 68 | 14007 | 4.3213 | 3539.1291 | DD3
15 | 59 | 17717 | 4.4477 | 3642.6728 | E3A
10 | 50 | 22572 | 4.556 | 3731.3233 | E93
5 | 41 | 28977 | 4.6472 | 3806.037 | EDE
0 | 32 | 37499 | 4.7229 | 3868.0673 | F1C
-5 | 23 | 48910 | 4.7848 | 3918.7331 | F4E
-10 | 14 | 64306 | 4.8346 | 3959.5385 | F77
-15 | 5 | 85256 | 4.8742 | 3991.9882 | F97
-20 | -4 | 114026 | 4.9054 | 4017.4872 | FB1
-25 | -13 | 153922 | 4.9295 | 4037.2951 | FC5
-30 | -22 | 209817 | 4.9481 | 4052.5081 | FD4
-35 | -31 | 288981 | 4.9622 | 4064.0605 | FE0
-40 | -40 | 402392 | 4.97 | 4070.43 | FE6

## Sheet1
| Vin | R1 | R2 | Vout
| 12 | 20000 | 8200 | -4.92
Main Connector
1 |  |  |  | Signal | water temp
2 |  |  |  |  | oil temp
3 |  |  |  |  | oil pressure
4 |  |  |  |  | throttle
5 |  |  |  |  | steering
6 |  |  |  |  | wideband
7
8
9
10
11
12
13
14
15
16
17
18
19
20
21
22
23
24
25
26
27
28
29
30
31
32
33
34
35
36
37
38
39
40
41
42
43
44