## main_unit_shield-order
Order list for C:/Users/Dan/Documents/eagle/DigitalDash/main_unit_shield.sch
Exported from EAGLE with DesignLink
Quantity | Value | Package | Manufacturer | Manuf. PN | Description
11 | 0.1uF | C0805 | TDK | C2012X7R1H104K085AA | TDK - C2012X7R1H104K085AA - CERAMIC CAPACITOR, 0.1UF, 50V, X7R, 0805
3 | 10uF | C0805 | TDK | C2012X5R1E106K125AB | TDK - C2012X5R1E106K125AB - CERAMIC CAPACITOR, 10UF, 25V, X5R, 0805
4 |  | JP1 | 3M | 969102-0000-DA | 3M - 969102-0000-DA - SHUNT, 2POS, 2.54MM
1 | 43045-24 | 43045-24 | MOLEX | 43045-2400 | MOLEX - 43045-2400 - PLUG & SOCKET CONNECTOR, HEADER, 24POS, 3MM
1 | 43045-14 | 43045-14 | MOLEX | 43045-1400 | MOLEX - 43045-1400 - PLUG & SOCKET CONNECTOR, HEADER, 14POS, 3MM
50 |  |  | Molex | 462350001 | CONN SOCKET 20-24AWG GOLD
2 | 20k | R0805 | VISHAY/DALE | CRCW080520K0FKEA | VISHAY DALE - CRCW080520K0FKEA - THICK FILM RESISTOR, 20KOHM, 125mW, 1%
14 | 2K2 | R0805 | VISHAY/DALE | CRCW08052K20FKEA | VISHAY DALE - CRCW08052K20FKEA - THICK FILM RESISTOR, 2.2KOHM, 125mW, 1%
2 | 8k2 | R0805 | VISHAY/DALE | CRCW08058K20FKEA | VISHAY DRALORIC - CRCW08058K20FKEAHP - RESISTOR, POWER, 0805, 1%, 8K20
3 |  | SO14 | MICROCHIP | MCP6044-E/SL | MICROCHIP - MCP6044-E/SL - IC, OP-AMP, 14kHZ, 0.003V/ us, 3mV, SOIC14
1 |  | SO16 | MICROCHIP | MCP3208-BI/SL | MICROCHIP - MCP3208-BI/SL - IC, ADC 12BIT 100kSPS SERIAL SPI SOIC-16