## remote_display-BOM.xlsx
Order list for C:/Users/Dan/Documents/eagle/DigitalDash/remote_display.sch
Exported from EAGLE with DesignLink
Quantity | Value | Package | Manufacturer | Manuf. PN | Description
1 | 10uF | C0805 | TDK | C2012X5R1E106K125AB | TDK - C2012X5R1E106K125AB - CERAMIC CAPACITOR, 10UF, 25V, X5R, 0805
7 | 0.1uF | C0805 | TDK | C2012X7R1H104K085AA | TDK - C2012X7R1H104K085AA - CERAMIC CAPACITOR, 0.1UF, 50V, X7R, 0805
1 | 1N4148 | SOD-323F | On Semi | MMBT2222ALT3G | BIPOLAR TRANSISTOR, NPN, 40V SOT-23
1 | MCP2300X/SO | SO18W | MICROCHIP | MCP23008-E/SO | MICROCHIP - MCP23008-E/SO - IC, I/O EXPANDER, 8BIT, 1.7MHZ, SOIC-18
1 | LCD20X4 | LCD20X4 | Adafruit | 499 | Adafruit RGB 20x4 LCD
4 | KWL-R1230CDUGB | SEGMENT_BICOL_BL-AR12Z3010 | Adafruit | KWL-R1230CDUGB | 12bar LED
1 | TLLG4400 | LED3MM | VISHAY/TELEFUNKEN | TLLG4400 | VISHAY SEMICONDUCTOR - TLLG4400 - LED, GREEN, T-1 (3MM), 1.2MCD, 575NM
1 |  | 43045-14 | Molex | 43045-1400 | MOLEX - 43045-1400 - PLUG & SOCKET CONNECTOR, HEADER, 14POS, 3MM
20 |  |  | Molex | 462350001 | CONN SOCKET 20-24AWG GOLD
1 | 47k | R0805 | VISHAY | CRCW080547K0FKEAHP | VISHAY DRALORIC - CRCW080547K0FKEAHP - RESISTOR, POWER, 0805, 1%, 47K0
2 | DNP | R0805 | VISHAY | CRCW080510K0FKTA | VISHAY DALE - CRCW080510K0FKTA - THICK FILM RESISTOR, 10KOHM, 125mW, 1%
4 | 10k | R0805 | VISHAY | CRCW080510K0FKTA | VISHAY DALE - CRCW080510K0FKTA - THICK FILM RESISTOR, 10KOHM, 125mW, 1%
1 | 1K2 | R0805 | VISHAY | CRCW080510K0FKTA | VISHAY DALE - CRCW080510K0FKTA - THICK FILM RESISTOR, 10KOHM, 125mW, 1%
3 |  | B3F-10XX | Omron | B3F-1000 | tactile button switch 6mm
2 |  | SOP28_300MIL | Holtek | HTK1633 | SOIC-28 RAM Mapping 16*8 LED Controller Driver
1 | 10k | TC33X | BOURNS, INC. | TC33X-2-103E | BOURNS - TC33X-2-103E - TRIMMER POTENTIOMETER 10KOHM 1TURN, FULL REEL
1 | 20k | TC33X | BOURNS, INC. | TC33X-2-203E | BOURNS - TC33X-2-203E - TRIMMER POTENTIOMETER 20KOHM -000TURN SMD
2 | 50k | TC33X | BOURNS, INC. | TC33X-2-503E | BOURNS - TC33X-2-503E - TRIMMER POTENTIOMETER 50KOHM -000TURN SMD